## VLA1_Location1
Vessel | IMO | Time Stamp | CPA | SOG (knots) | Length | Width | Draft | Ship Type | Notes for channel 15 | Channels with clear signal | 10-90 Hz (CH15) | 10-90 Hz (CH10) | 10-90 Hz (CH5) | 10-90 Hz (CH0)
ALS APOLLO | IMO9401063 | 22143223700 | 4.8095 | 16.3 | 260 | 32 | 11.9 | Container Ship | Clear striations. Lines at the following frequencies: 500 Hz, 650 Hz, 800 Hz, 1000 Hz. | 0,1,2,3,4,5,6,7,8,9,10,11,12,15 | Beta infintiy point around 40 Hz. It looks like there is some slight interference patterns in the lower right corner of the spectrogram. | Faint beta point at around 23 Hz. | This beta point looks closer to 38 Hz. The striations are closer together. More vertical lines. | Beta point at around 25 Hz.
AURIGA LEADER | IMO9402718 | 22143163100 | 7.5297 | 19.8 | 199 | 32 | 8.2 | Vehicles Carrier | Clear striations to 600 Hz then fainter. |  | Loud noise in the 10-25Hz band. Ship striations are visible but faint. | Striations are more clear. Beta point at around 25 Hz. Loud noise around 8 Hz. | Very faint, but it looks like you can see a beta point at around 45 Hz. | Stiations are more visible than channel 15, but you can’t see a beta point. Lots of noise in the 10-25 Hz band.
BREMEN EXPRESS | IMO9343728 | 22145201400 | 11.9231 | 13.3 | 335 | 42 | 14.5 |  | This is the same time stamp as the SIEM ARISTOTLE. Based on the CPA and Sog information, this spectrogram is predicted to show ship noise from SIEM ARISTOTLE rather than this ship. |  | Same as SIEM ARISTOTLE | Same as SIEM ARISTOTLE | Same as SIEM ARISTOTLE | Same as SIEM ARISTOTLE
BROOKS MCCALL | IMO8964367 | 22145114548 | 11.8621 | 7.1 | 48 | 12 | 3 | Container Ship | No striations visible. Loud broadband noise at t=100. |  | No clear signal. | No clear signal. | No clear signal. | No clear signal.
CARMEN | IMO9505027 | 22143184300 | 6.8657 | 17.8 | 231 | 32 | 11.3 | Vehicles Carrier | Clear striations to 700 Hz then fainter. |  | Loud noise in the 10-25Hz band. Ship striations are visible but faint. | Much clearer signal. Beta point at around 23 Hz and maybe 55 Hz. | clear striations and can faintly see beta point at around 40 Hz. | Faintly see a point at around 25 Hz. Noise between 10-15 Hz.
CG DEPENDABLE |  | 22144143500 | 7.3241 | 10.6 | 64 | 10 |  |  | Clear striations to 800 Hz then fainter. |  | Loud noise in the 10-15Hz band. Ship striations are visible but faint in the 30-40 Hz band. It looks like there might be a beta point at around 45 Hz. | Much clearer signal. Beta point at around 30 Hz. | Beta point at around 45 Hz. | Beta point at around 30 Hz. Lots of noise in the 10-30 Hz band in the upper left corner (t=1250-1750).
CMA CGM BRAZIL | IMO9676709 | 22144025536 | 7.7714 | 11 | 188 | 30 | 10.5 | Container Ship | Slanted striations. Not centered around a CPA. |  | Very faint striations. | Very faint striations. | Very faint striations. | Very faint striations.
CONNECTICUT |  | 22145150534 | 0.099978 | 1.6 | 20 | 7 |  |  | No strations. Loud broadband noise throughou the sectrogram. Possible striations from t=650-1200 s. |  | No clear signal. | No clear signal. | No clear signal. | No clear signal. Lots of loud noise in the 10-30 Hz band.
DRAWNO | IMO9727508 | 22146031538 | 11.3982 | 6 | 180 | 30 | 7.4 | Bulk Carrier | No striations visible. Loud broadband noise at around t=0. Fainter broadband noise at other times. |  | No clear signal. Loud tone at around 60 Hz. Fainter tones at around 65 Hz, 75 Hz, and 82 Hz. Lots of broadband noise. | No clear signal. Loud tone at around 60 Hz. Fainter tones at around 65 Hz, 75 Hz, and 82 Hz. | No clear signal. Loud tone at around 60 Hz. Fainter tones at around 65 Hz, 75 Hz, and 82 Hz. | No clear signal. Loud tone at around 60 Hz. Fainter tones at around 65 Hz, 75 Hz, and 82 Hz. More noise around the 10-20 Hz band.
EAGLE LE HAVRE | IMO9795103 | 22146002900 | 5.7255 | 13.2 | 250 | 44 | 13.3 | Oil Products Tanker | Clear striations. Broadband noise at between t=600-700s. Vertical lines from t=0-800s at the following frequencies: 500 Hz, 650 Hz, 800 Hz, 1000 Hz. Loud 300 Hz noise at all times. |  | A good amount of broadband noise. Striations are faint but there looks like a slight beta point at around 45 Hz. There are vertical lines about every 4 Hz. | Beta point looks like it is around 30 Hz. The vertical tones are slightly fainter. | Faint beta point around 45 Hz. | Beta around 30 Hz.
ENERGY ARIADNE | IMO9906087 | 22145174900 | 9.3185 | 9.6 | 183 | 32 | 8 | Oil Products Tanker | Clear striations to 600 Hz. Very wide striations. |  | There might be a beta point at around 50 Hz. Broadband noise. | Beta point around 30 Hz. | Beta point around 50 Hz. Fainter than the previous channel. | Beta around 30 Hz.
EXCALIBUR | IMO8115992 | 22146122418 | 13.0164 | 7.6 | 18 | 6 |  |  | No clear striations. Variant broadband noise at t=1200s. |  | No clear signal. Broadband noise at aroung 1500s. | No clear signal. | No clear signal. | No clear signal.
F/V NEW HORIZON |  | 22144213912 | 11.8332 | 4.7 | 23 | 7 |  |  | No striations. Very faint broadband noise. Vertical lines from t=0-600s at the following frequencies: 500 Hz, 650 Hz, 800 Hz, and 1000 Hz. |  | No clear signal. Low frequency noise. | No clear signal. | No clear signal. | No clear signal.
GREAT AGILITY | IMO9792890 | 22145092829 | 10.2403 | 13.9 | 179 | 32 | 8.6 | Bulk Carrier | Slight striations but very faint. Variant broadband noise at around t=300s,800s,950s. |  | Possible beta point around 40 Hz. Broadband noise. | Extremely faint beta point might be around 25 Hz. | Beta point around 40 Hz. | Striations are visible and you maybe beta point at around 25 Hz.
GREEN PLANET | IMO9669914 | 22143140228 | 8.379 | 13.2 | 183 | 32 | 13.3 | Oil Products Tanker | Striations visible but not centered along a CPA or symmetric. Loud noise > t=1000s. |  | Loud noise in the 10-25Hz band. Fainter noise in the 25-60 Hz band. Ship striations are very faint. | Extremely faint beta point might be around 30 Hz. Load noise around 15 Hz. Noise in the upper right corner. | Faint striations. Load noise around 15 Hz. Noise in the upper right corner. | Noise in the 10-15Hz band. Faint striations. Load noise around 15 Hz. Noise in the upper right corner.
GYSGT FRED W STOCKHA | IMO7825423 | 22145065315 | 6.4656 | 12.6 | 276 | 32 | 12.5 | Naval Vessel | Faint striations. Very low SNR. |  | Very faint signal. Faint broadband noise. | Faint. Beta at around 30 Hz maybe. | Extremely faint. Beta at around 45 Hz maybe. | Faint. Broadband noise at t=1700. More faint broadband noise in the 10-25 Hz band.
HARBOUR FEATURE | IMO9473092 | 22146005130 | 8.4852 | 11.1 | 144 | 23 | 8.4 | Oil Products Tanker | Vertical striations visible. Loud broadband noise at around t=0s. |  | Striations do not look uniform or have symmetry. Loud tones about every 4 Hz. Faint broadband noise, identifiable in the 10-40 Hz freqeuncy band. | Striations do not look uniform or have symmetry. Loud tones about every 4 Hz. Faint broadband noise, identifiable in the 10-40 Hz freqeuncy band. | Striations do not look uniform or have symmetry. Loud tones about every 4 Hz. Faint broadband noise, identifiable in the 10-40 Hz freqeuncy band. | Striations do not look uniform or have symmetry. Loud tones about every 4 Hz. Faint broadband noise, identifiable in the 10-40 Hz freqeuncy band.
HISTRIA GIADA | IMO9396323 | 22145174750 | 8.3847 | 11.7 | 179 | 32 | 11 | Oil Products Tanker | Clear striations to 600 Hz. Very wide striations. |  | Faint broadband noise in the 10-45 Hz band. Beta point at around 50 Hz. | Beta point at around 30 Hz. | Beta point around 45 Hz. | Beta point around 30 Hz.
MAERSK KLEVEN | IMO9085546 | 22144143600 | 8.6273 | 19.5 | 318 | 42 | 14.5 | Container Ship | Clear striations to 800 Hz. |  | Load noise in the 10-15 Hz band. Clear striations with beta point at around 45 Hz. | Beta point around 25 Hz. | Beta around 45 Hz. | Beta point around 30 Hz. Lots of loud noise in the upper left corner.
MCKINLEY | IMO8852588 | 22145080200 | 2.0636 | 4.4 | 28 | 8 |  | Fising Vessel | Clear striations. |  | No clear signal. Loud tone at around 63 Hz. Some broadband noise. | No clear signal. Loud tone at around 63 Hz. | No clear signal. Loud tone at around 63 Hz. | No clear signal. Loud tone at around 63 Hz. Some broadband noise.
MELISSA K | IMO7802562 | 22145071400 | 0.29707 | 9.9 | 50 | 11 | 3.3 | Offshore Supply Vessel | Narrow striations visible but hard to make out in the center. Loud noise at around 500 Hz, 800 Hz, and 1050 Hz. Loud broadband noise at t=900 s. |  | No clear signal. There are noisy tones and some broadband noise. | No clear signal. You can tell there are ship striations but they are too narrow and faint with lots of noise. | No clear signal. You can tell there are ship striations but they are too narrow and faint with lots of noise. | No clear signal. You can tell there are ship striations but they are too narrow and faint with lots of noise.
MSC CANCUN | IMO9403396 | 22145142200 | 6.0253 | 14.9 | 259 | 32 | 9.3 | Container Ship | No clear striations. Variant broadband noise at t=300s. |  | Striations visible. Some clear broadband noise visible in the 10-25 Hz band. Looks like a beta point at around 40 Hz. | Very clear beta point at 25 Hz. | Striations visible, but fainter in the 25-40 Hz band. | Striations visible but there is a lot of noise in the upper left corner that masks the ship noise.
MSC KATRINA | IMO9467445 | 22146045449 | 7.936 | 11.7 | 365 | 48 | 15.5 | Container Ship | Faint striations to 500 Hz. Very wide curvature. |  | Faint broadband noise. Beta point at around 25 and 45 Hz. | Very clear beta point at 25 Hz. | Beta point at around 45 Hz. | Beta point at around 30 Hz.
MTM KOBE | IMO9776456 | 22143223800 | 6.3071 | 10.9 | 145 | 24 | 8.6 |  | This is the same time stamp as the ALS APOLLO and ZIM YOKOHAMA. Based on the CPA and Sog information, this spectrogram is predicted to show ship noise from ALS APOLLO rather than this ship or the other ship. |  | Same as ALS APOLLO. | Same as ALS APOLLO. | Same as ALS APOLLO. | Same as ALS APOLLO.
NEIL ARMSTRONG | IMO9688946 | 22143133124 | 0.05315 | 0 | 73 | 15 |  | Oil Products Tanker | Loud noise for entire spectogram. |  | No clear signal. | No clear signal. | No clear signal. | No clear signal.
NORTHERN JUBILEE | IMO9450337 | 22144154852 | 11.3175 | 16.3 | 333 | 43 | 14.5 | Container Ship | Loud and slanted striations that are nonsymmetric and not centered arounf a CPA. |  | No clear signal. | No clear signal. | No clear signal. | No clear signal.
NYK LEO | IMO9229312 | 22144074546 | 9.7307 | 13.3 | 299 | 40 | 14 | Container Ship | Vertical striations visible. High signal at around 300 Hz. |  | Maybe a beta point at around 45 Hz. Some noise in the 10-15 and 20 Hz band. | Much clearer signal. Beta point at around 30 Hz. | Beta point around 50 Hz. | Faint broadband noise throughout. Striations visible and possible beta point at around 30 Hz.
OOCL WASHINGTON | IMO9417256 | 22143170954 | 8.8608 | 1.8 | 322 | 42 | 14.5 | Container Ship | No clear striations. Faint broadband noise at t=400s. |  | No clear signal. | No clear signal. | No clear signal. | No clear signal.
PALANCA LUANDA | IMO9492309 | 22145104700 | 9.6542 | 11.2 | 133 | 23 | 8.5 | Oil Products Tanker | Slight striations visible but slightly unsymmetrical. Loud broadband noise < 600 Hz at around 100s, 250-400s, and 600-700s. |  | Faint striations. Broadband noise in the 10-50 Hz band. | Faint striations. | Faint striations. | Faint striations.
PHOENIX ADMIRAL | IMO9482603 | 22146053015 | 8.4435 | 9.6 | 249 | 44 | 14.9 | Oil Products Tanker | No clear striations. Loud broadband signal at t=1100s. |  | No clear symmetry to stritions. Broadband noise. | No clear symmetry to stritions. | Can see some slightly symmetric striations. | Can see some slightly symmetric striations.
PORTO CHELI | IMO9221839 | 22145130800 | 8.2832 | 12.9 | 300 | 40 | 14.1 | Container Ship | Striations visible but in opposite direction in center. Variable broadband noise at around t=400s. |  | Faint signal. Interesting chevlon looking feature between t=700-800s. | Most clear striations of the four, but still faint. Interesting chevlon looking feature between t=700-800s. | Faint signal. Interesting chevlon looking feature between t=700-800s. | Faint signal. Interesting chevlon looking feature between t=700-800s.
SIEM ARISTOTLE | IMO9841029 | 22145201500 | 3.9206 | 15.8 | 200 | 38 | 9.4 | Vehicles Carrier | Clear striations. Variable broadband noise at t=300s. |  | Beta points at around 40 Hz and 70 Hz. It looks like there might be a point at around 55 Hz as well. Very clear. There is some faint broadband noise that doesn't appear on any of the others. | Less broadband noise. Beta point at around 55 Hz and 23 Hz. | Cannot see the points quite as well here, but it looks like there is a point around 38 Hz. | Can see the beta point at around 23 Hz. Noise around 70 Hz that might be associated with another beta point.
SIEM CONFUCIUS | IMO9841017 | 22145034100 | 8.345 | 14.4 | 200 | 38 | 8.2 | Vehicles Carrier | Clear striations to 700 Hz. Wide curvature. |  | There might be a beta point at around 40 Hz. Loud tone at around 70 Hz. | Beta point at around 25 Hz. | Maybe beta point at around 40. | Faint Striations. More noise in the 10-30 Hz band.
STI SENECA | IMO9704477 | 22143193029 | 13.8453 | 12 | 183 | 32 | 13.3 | Oil Products Tanker | No signal. Verical lines at the following frequencies: 500 Hz, 650 Hz, 800 Hz, 1000 Hz. |  | No clear signal. | No clear signal. | No clear signal. | No clear signal.
TORM INDIA | IMO9440033 | 22144232622 | 8.3958 | 11.6 | 183 | 32 | 12 | Oil Products Tanker | Slanted striations. Not centered around a CPA. Loud noise > 500 Hz. |  | Striations are visible and centered around a cpa, but they are wiggly. There might be a beta point around 45 Hz. | Striations are visible and centered around a cpa, but they are wiggly. There might be a beta point around 30 Hz. | Striations are visible and centered around a cpa, but they are wiggly. There might be a beta point around 45 Hz. | Striations are visible and centered around a cpa, but they are wiggly. There might be a beta point around 30 Hz.
TWO DUKES | IMO9841691 | 22145212028 | 10.9817 | 3.7 | 19 |  |  | Fising Vessel | No clear signal. Vertical line at 350 Hz for t=0-650s. |  | No clear signal. | No clear signal. | No clear signal. | No clear signal.
ZIM YOKOHAMA | IMO9322346 | 22143223800 | 7.7696 | 12.4 | 260 | 32 | 11.9 | Container Ship | This is the same time stamp as the ALS APOLLO and MTM KOBE. Based on the CPA and Sog information, this spectrogram is predicted to show ship noise from ALS APOLLO rather than this ship or the other ship. |  | Same as ALS APOLLO. | Same as ALS APOLLO. | Same as ALS APOLLO. | Same as ALS APOLLO.
PHOENIX ADMIRAL NORTH 2 |  | 22146052906 | [8 empty] | Betas fall between 45 and 50 Hz. There is only one cases where we see a beta at around 70 Hz and maybe 55 Hz too. This channel shows broadband noise in most of th e spectrograms. | Betas fall between 25 and 30 Hz. There are only a couple of cases where we see a beta at around 50 Hz. | Betas fall between 45 and 50 Hz. | Betas fall between 25 and 30 Hz. There are a couple of cases of broadband noise from this channel.
PALANCA LUANDA NORTH 2 |  | 22145103913

## VLA2_Location1
Vessel | IMO | Time Stamp | CPA | SOG (knots) | Length | Width | Draft | Ship Type | Notes for channel 10 | Channels with clear signal | 10-90 Hz (CH15) | 10-90 Hz (CH10) | 10-90 Hz (CH5) | 10-90 Hz (CH0) | Issues
ALS APOLLO | IMO9401063 | 22143224900 | 1.5812 | 16.3 | 260 | 32 | 11.9 | Container Ship | Clear narrow striations. Lines at the following frequencies: 500 Hz, 650 Hz, 800 Hz. | 0,1,2,3,4,5,6,7,8,9,10,11,12,13 | The entire spectrum is saturated with loud broadband noise. | Beta point at around 30 Hz (this x-marks-the-spot is less obvious than CH0). Another one at around 55 Hz. | Beta point at 40 Hz. | Beta point at 25 Hz. | Channel 14: Loud broadband noise 300-350 Hz and > 800 Hz
AURIGA LEADER | IMO9402718 | 22143161856 | 11.3736 | 20 | 199 | 32 | 8.2 | Vehicles Carrier | Faint vertical striations from t=300-1200 s. Lots of noise from t=0-300 s. |  | The entire spectrum is saturated with loud broadband noise. | Faint striations. Noise at around 15 Hz. | No clear signal. | Faint striations. Loud noise at around 15 Hz. | Channel 15: Loud brouadband noise
BREMEN EXPRESS | IMO9343728 | 22145213100 | 12.0186 | 13.2 | 335 | 42 | 14.5 | Container Ship | Very faint striations. Wide curvature. |  | No clear signal. | No clear signal. | No clear signal. | No clear signal.
BROOKS MCCALL | IMO8964367 | 22145094059 | 14.9871 | 2.7 | 48 | 12 | 3 | Research Vessel | No clear signal. Between t=800-1100 s there are wavy striations and greater signal received. |  | The entire spectrum is saturated with loud broadband noise. | Striations aren't centered around a CPA. | Striations aren't centered around a CPA. | Striations aren't centered around a CPA.
CARMEN | IMO9505027 | 22143185300 | 3.513 | 17.9 | 231 | 32 | 11.3 | Vehicles Carrier | Clear striations. Lines at the following frequencies: 500 Hz, 650 Hz, 800 Hz, 1000 Hz. The frequency signals were only received clearly for part of the time. |  | The entire spectrum is saturated with loud broadband noise. | Beta points at around 30 Hz and 55 Hz. | Beta point at around 40 Hz. | Very clear beta point at 30 Hz. There is an interesting feature that might be a beta point ata round 43 Hz. Faint beta point at around 70 Hz.
CG DEPENDABLE |  | 22144140916 | 10.8667 | 10.5 | 64 | 10 |  |  | No clear signal. |  | The entire spectrum is saturated with loud broadband noise. | Not centered around a CPA. It might neeed to be shifted up. | Not centered around a CPA. It might neeed to be shifted up. | Not centered around a CPA. It might neeed to be shifted up.
CMA CGM BRAZIL | IMO9676709 | 22144022200 | 11.0914 | 11.2 | 188 | 30 | 10.5 | Container Ship | There are slanted striations at some times and wavy striations at different times with varying loudness. |  | The entire spectrum is saturated with loud broadband noise. | No clear signal. | No clear signal. | No clear signal.
CONNECTICUT |  | 22145173200 | 0.046918 | 6.9 | 20 | 7 |  |  | Clear striations. Loud broadband noise at t=1000 s amd t=1150 s. Loud noise at about 750 Hz between t=200-800 s. |  | The entire spectrum is saturated with loud broadband noise. | Faint striations. | Faint striations. | Faint striations.
DRAWNO | IMO9727508 | 22146025535 | 14.3176 | 10.6 | 180 | 30 | 7.4 | Bulk Carrier | No clear signal. |  | The entire spectrum is saturated with loud broadband noise. | No clear signal. | No clear signal. | No clear signal.
EAGLE LE HAVRE | IMO9795103 | 22146001141 | 9.2326 | 13.2 | 250 | 44 | 13.3 | Oil Products Tanker | No clear signal. There may be some very faint and wide ship striations. Vertical lines at the following frequencies: 500 Hz, 650 Hz, 800 Hz, 1000 Hz. |  | There is some faint broadband noise throughout, but the ship striations are visible. | Faint striations. Vertical tones but they all have this wiggle feature at around t=1200s. | Faint striations. Vertical tones but they all have this wiggle feature at around t=1200s. | Faint striations. Vertical tones but they all have this wiggle feature at around t=1200s.
ENERGY ARIADNE | IMO9906087 | 22145173200 | 12.5615 | 9.5 | 183 | 32 | 8 | Oil Products Tanker | Clear striations. Loud broadband noise at t=1000 s amd t=1150 s. Loud noise at about 750 Hz between t=200-800 s. |  | The entire spectrum is saturated with loud broadband noise. | Faint striations. | Faint striations. | Faint striations. Noise in the 10-20 Hz band.
GREAT AGILITY | IMO9792890 | 22145091400 | 12.1417 | 13.3 | 179 | 32 | 8.6 | Bulk Carrier | Striations between t=800-1200 s, but the rest of the spectrogram has no clear signal. Variable broadband noise at t=700s. |  | The entire spectrum is saturated with loud broadband noise. | Faint striations. | Faint striations. | Faint striations.
GYSGT FRED W STOCKHA | IMO7825423 | 22145063926 | 9.6609 | 12.7 | 276 | 32 | 12.5 | Naval Vessel | No clear signal. Very faint signal at frequencies: 350 Hz, 400 Hz, 900 Hz. |  | The entire spectrum is saturated with loud broadband noise. | Very faint striations. Interesting wriggles throughout all the faint vertical tones. | Very faint striations. Interesting wriggles throughout all the faint vertical tones. | Very faint striations. Interesting wriggles throughout all the faint vertical tones.
HARBOUR FEATURE | IMO9473092 | 22146001621 | 11.2609 | 9.9 | 144 | 23 | 8.4 | Oil Products Tanker | Slight vertical looking fringes < 500 Hz. Vertical lines at the following frequencies: 500 Hz, 650 Hz, 800 Hz, 1000 Hz. Fainter lines at these frequencies: ~375 Hz, 600 Hz, 700 Hz. |  | There is some faint broadband noise throughout, but the ship striations are visible. | Faint striations. Vertical tones but they all have this wiggle feature at around t=900s. | Faint striations. Vertical tones but they all have this wiggle feature at around t=900s. | Faint striations. Vertical tones but they all have this wiggle feature at around t=900s.
HISTRIA GIADA | IMO9396323 | 22145173200 | 11.5884 | 11.6 | 179 | 32 | 11 | Oil Products Tanker | Clear striations. Loud broadband noise at t=1000 s amd t=1150 s. Loud noise at about 750 Hz between t=200-800 s. |  | The entire spectrum is saturated with loud broadband noise. | Very faint striations. | Very faint striations. | Very faint striations.
MAERSK KLEVEN | IMO9085546 | 22144142600 | 11.8496 | 19.5 | 318 | 42 | 14.5 | Container Ship | Visible wide striations, but not perfectly symmetric. The striation pattern stops ar about 600 Hz and then it's just noise. |  | The entire spectrum is saturated with loud broadband noise. | Beta point at around 30 Hz. | Clear striations. Closer together than the other two channels. | Very faint beta point ata round 30 Hz.
MCKINLEY | IMO8852588 | 22145083049 | 2.9079 | 4.6 | 28 | 8 |  | Fishing Vessel | Clear wide striations. Louder signal at around 350 Hz. |  | The entire spectrum is saturated with loud broadband noise. | No clear signal. | No clear signal. | No clear signal.
MELISSA K | IMO7802562 | 22146085000 | 2.2996 | 10.4 | 50 | 11 | 3.3 | Offshore Supply Vessel | Clear striations. Loud signal around 500 Hz. Fainter signals around 800 Hz and 900 Hz. |  | The entire spectrum is saturated with loud broadband noise. | Very quiet but obvious striations. (Might need a different color bar to see better.) Louder tones at 55, 70, and 85 Hz. | Very quiet but obvious striations. (Might need a different color bar to see better.) Louder tones at 55, 70, and 85 Hz. | Very quiet but obvious striations. (Might need a different color bar to see better.) Louder tones at 55, 70, and 85 Hz.
MSC CANCUN | IMO9403396 | 22145143500 | 2.7975 | 14.7 | 259 | 32 | 9.3 | Container Ship | Clear striations to 800 Hz. |  | A good amount of broadband noise, but the ship striations and faint beta points are just visible. | Beta points at around 25 Hz and 55 Hz. | Very clear beta point at around 40 Hz. | Beta point at around 25 Hz. There might be a faint beta point at around 45 Hz also.
MSC KATRINA | IMO9467445 | 22146043840 | 10.9237 | 11.7 | 365 | 48 | 15.5 | Container Ship | Some slight vertical fringes to about 600 Hz, but not a very clear signal. |  | The entire spectrum is saturated with loud broadband noise. | Beta point at around 25 Hz. | Very faint beta point at around 45 Hz. | Beta point at around 25 Hz.
MTM KOBE | IMO9776456 | 22143224900 | 2.8553 | 11.3 | 145 | 24 | 8.6 | Oil Products Tanker | Clear narrow striations. Lines at the following frequencies: 500 Hz, 650 Hz, 800 Hz, 1000 Hz. |  | The entire spectrum is saturated with loud broadband noise. | Beta point at around 25 Hz. | Beta point at around 40 Hz. | Beta point at around 25 Hz.
NEIL ARMSTRONG | IMO9688946 | 22146120636 | 0.11721 | 0.3 | 73 | 15 |  | Research Vessel | Variable signals from the ship. |  | No clear signal. | No clear signal. | No clear signal. | No clear signal.
NORTHERN JUBILEE | IMO9450337 | 22144151800 | 11.6816 | 16.3 | 333 | 43 | 14.5 | Container Ship | Clear striations which are visible for frequencies 300-500 Hz. For > 500 Hz, the spectrogram is oversaturated at all times. |  | The entire spectrum is saturated with loud broadband noise. | Faint striations aren't centered or symmetrical. | No clear signal. | Faint striations aren't centered or symmetrical.
NYK LEO | IMO9229312 | 22144072700 | 13.1346 | 13.3 | 299 | 40 | 14 | Container Ship | Very faint vertical lines. |  | Faint striations. | Faint striations. | Faint striations. | Faint striations. | fix cpa
OOCL WASHINGTON | IMO9417256 | 22143161256 | 13.2799 | 1.9 | 322 | 42 | 14.5 | Container Ship | From t=800-1200 there are faint vertical fringes. The rest of the spectrogram is oversaturtaed with loud noise across all frequencies. |  | The entire spectrum is saturated with loud broadband noise. | Very faint striations. Lots of broadband noise from t=0-350. | Extremely faint striations. Lots of broadband noise from t=0-350. | Very faint striations. Lots of broadband noise from t=0-350.
PALANCA LUANDA | IMO9492309 | 22145100500 | 13.5812 | 11.1 | 133 | 23 | 8.5 | Oil Products Tanker | Faint wave pattern < 800 Hz. |  | The entire spectrum is saturated with loud broadband noise. | Faint striations aren't centered or symmetrical. | Very faint striations aren't centered or symmetrical. | Faint striations aren't centered or symmetrical.
PHOENIX ADMIRAL | IMO9482603 | 22146051035 | 11.7127 | 9.5 | 249 | 44 | 14.9 | Oil Products Tanker | No signal. |  | The entire spectrum is saturated with loud broadband noise. | Very faint striations and a slight cross pattern from sound interference. | Very faint striations and a slight cross pattern from sound interference. | Very faint striations and a slight cross pattern from sound interference.
PORTO CHELI | IMO9221839 | 22145125327 | 11.5287 | 12.9 | 300 | 40 | 14.1 | Container Ship | Very faint striations, which are more clear from t=800-1200 s. Louder signal between t=350-700 s. |  | The entire spectrum is saturated with loud broadband noise. | Very faint striations. | Very faint striations. | Very faint striations.
SIEM ARISTOTLE | IMO9841029 | 22145200600 | 1.6216 | 15.6 | 200 | 38 | 9.4 | Vehicles Carrier | Clear striations. Striations suddenly change directions from t=1100-1200 s. |  | Lots of broadband noise but a slight striation pattern can be seen. | Beta point at 25 Hz. | Beta point at around 40 Hz. | Beta point at 25 Hz.
SIEM CONFUCIUS | IMO9841017 | 22145035500 | 10.2672 | 14.5 | 200 | 38 | 8.2 | Vehicles Carrier | Very faint vertical fringes < 600 Hz. |  | Noisy but striations are visible. | Faint striations. Loud tone at 70 Hz with an interesting wiggle at t=150s and t=1400s. | Faint striations. Loud tone at 70 Hz with an interesting wiggle at t=150s and t=1400s. | Faint striations. Loud tone at 70 Hz with an interesting wiggle at t=150s and t=1400s.
STI SENECA | IMO9704477 | 22143194748 | 12.8096 | 12 | 183 | 32 | 13.3 | Oil Products Tanker | No signal. Vertical lines at these frequencies: 500 Hz, 650 Hz, 800 Hz, 1000 Hz. |  | Lots of broadband noise but a slight striation pattern can be seen. | No clear signal. | No clear signal. | No clear signal.
TORM INDIA | IMO9440033 | 22144230921 | 11.4269 | 11.5 | 183 | 32 | 12 | Oil Products Tanker | Very faint very wide striations < 500 Hz. For > 500 Hz there is a lot of noise. |  | Lots of broadband noise but a slight striation pattern can be seen. | Faint striations. | Faint striations. | Faint striations.
TWO DUKES | IMO9841691 | 22144135812 | 8.2418 | 2.2 | 19 |  |  | Fishing Vessel | No clear signal. Vertical lines at 800 Hz and 500 Hz for part of spectrogram. |  | Lots of broadband noise but a slight striation pattern can be seen. | Very faint striations but they aren’t symmetric or centered on a CPA. | Very faint striations but they aren’t symmetric or centered on a CPA. | Very faint striations but they aren’t symmetric or centered on a CPA.
ZIM YOKOHAMA | IMO9322346 | 22143224900 | 11.0444 | 12.5 | 260 | 32 | 11.9 | Container Ship | Clear signal. Vertical lines at the following frequencies: 500 Hz, 650 Hz, 800 Hz, 1000 Hz. |  | Lots of broadband noise but a slight striation pattern can be seen. | Beta point at around 25 Hz. | Beta point at around 40 Hz. | Beta point at around 25 Hz. |  | Betas fall between 25 and 30 Hz. There are three cases where 55 Hz is visible. | Betas fall between 40 and 45 Hz. | Betas fall between 25 and 30 Hz. There are a few cases where a beta point is found near 45 Hz and one where there is a beta at 70 Hz.
PHOENIX ADMIRAL NORTH 2 |  | 22146050925
PALANCA LUANDA NORTH 2 |  | 22145102223

## VLA1_Location2
Vessel | IMO | Time Stamp | CPA | SOG (knots) | Length | Width | Draft | Ship Type | Notes for channel 15 | Channels with clear signal
AVENTURA |  | 22149124500 | 5.6111 | 9.9 |  |  |  |  | Clear striations. | 0,1,2,3,4,5,6,7,8,9,10,11,12,13,14,15
BREMEN EXPRESS | IMO9343728 | 22147224920 | 7.6519 | 13.3 | 335 | 42 | 14.5 | Container Ship | No signal. Vertical lines at the following frequencies: 500 Hz, 650 Hz, 800 Hz, 1000 Hz.
COSCO AMERICA | IMO9345427 | 22149135915 | 5.8476 | 7.5 | 349 | 45 | 14.5 | Container Ship | No signal.
F/V NEW HORIZON |  | 22148144220 | 10.9155 | 3.3 | 23 | 7 |  |  | No signal < 500 Hz. Vertical fringes > 500 Hz.
GSL NICOLETTA | IMO9229348 | 22148210644 | 5.4828 | 14.8 | 300 | 40 | 11.9 | Container Ship | No signal. Vertical lines at the following frequencies: 500 Hz, 650 Hz, 800 Hz, 1000 Hz.
HELLAS FIGHTER | IMO9722625 | 22149211941 | 6.0373 | 13.1 | 183 |  |  | Oil Product Tanker | No signal < 500 Hz. Vertical fringes > 500 Hz.
HENRY MAERSK | IMO9399351 | 22148080058 | 8.5241 | 10.6 | 180 | 32 | 6.8 | Oil Product Tanker | No signal. There is a faint wide fringe pattern, with 200 Hz between peaks.
HIGH COTTON |  | 22149195109 | 14.282 | 6 | 15 | 4 |  |  | No signal. Vertical line at 600 Hz.
HIGH LOYALTY | IMO9681857 | 22149150036 | 6.3536 | 5.1 | 183 | 32 | 13.3 | Oil Product Tanker | No signal. Vertical lines at the following frequencies: 500 Hz, 650 Hz, 800 Hz, 1000 Hz.
HISTRIA GIADA | IMO9396323 | 22148201145 | 8.4378 | 11.5 | 179 | 32 | 11 | Oil Product Tanker | No signal. Vertical lines at the following frequencies: 500 Hz, 650 Hz, 800 Hz, 1000 Hz.
MAERSK KENSINGTON | IMO9333010 | 22149192500 | 8.3824 | 14.9 | 299 | 40 | 12 | Container Ship | Clear narrow striations.
MCKINLEY | IMO8852588 | 22149115400 | 14.1361 | 5.6 | 28 | 8 |  | Fishing Vessel | Clear striations.
MSC CANBERRA | IMO9102722 | 22147233143 | 8.6811 | 14.3 | 202 | 30 | 11.9 | Container Ship | No signal. Vertical lines at the following frequencies: 500 Hz, 650 Hz, 800 Hz, 1000 Hz.
NORD VENTURA | IMO9910337 | 22148052814 | 8.4806 | 13.1 | 183 | 32 | 11.3 | Oil Product Tanker | No signal. There is a faint wide fringe pattern, with 200 Hz between peaks.
PALANCA LUANDA | IMO9492309 | 22149190600 | 12.2064 | 12.2 | 133 | 23 | 8.5 | Oil Product Tanker | There is a slight striation pattern but in opposite direction for t=500-1200 s. For t < 500 s there is no signal and just noise.
SAFMARINE NOMAZWE | IMO9294381 | 22148235801 | 7.4772 | 11.2 | 265 | 37 | 14 | Container Ship | No signal. There is a faint wide fringe pattern, with 200 Hz between peaks.
STI MARSHALL | IMO9833565 | 22148010450 | 6.0702 | 12.7 | 183 | 32 | 10.6 | Oil Product Tanker | No signal. There is a faint wide fringe pattern, with 250 Hz between peaks.

## VLA2_Location2
Vessel | IMO | Time Stamp | CPA | SOG (knots) | Length | Width | Draft | Ship Type | Notes for channel 10
AVENTURA |  | 22149121844 | 14.13 | 9.5 |  |  |  |  | No signal.
BREMEN EXPRESS | IMO9343728 | 22148074857 | 10.0882 | 13.4 | 335 | 42 | 14.5 | Container Ship | No signal.
BROOKS MCCALL | IMO8964367 | 22150135213 | 14.681 | 0.6 | 48 | 12 | 3 | Research Vessel | Faint ship striations.
CONNECTICUT |  | 22150220955 | 13.9495 | 6.8 | 20 | 7 |  |  | No signal. There are many vertical lines at various frequencies for different time periods.
COSCO AMERICA | IMO9345427 | 22149133106 | 9.1891 | 7.6 | 349 | 45 | 14.5 | Container Ship | No striations. Lots of broadband noise.
F/V NEW HORIZON |  | 22148144919 | 13.4129 | 4.5 | 23 | 7 |  |  | No signal < 500 Hz. Slight vertical fringes > 500 Hz.
GO EXPLORER | IMO9469405 | 22150132917 | 14.5268 | 4.8 | 46 | 11 | 3 | Supply Vessel | No signal.
GOLDEN NUGGETT | IMO7632125 | 22150145955 | 5.084 | 8.4 | 23 | 6 |  | Fishing Vessel | No signal.
GSL NICOLETTA | IMO9229348 | 22148204719 | 9.2774 | 15.1 | 300 | 40 | 11.9 | Container Ship | No signal. Vertical lines at the following frequencies: 500 Hz, 650 Hz, 800 Hz, 1000 Hz.
HELLAS FIGHTER | IMO9722625 | 22149204621 | 9.1987 | 12.6 | 183 |  |  | Oil Products Tanker | No signal < 500 Hz. Slanted fringes.
HENRY MAERSK | IMO9399351 | 22148082119 | 5.6799 | 10.9 | 180 | 32 | 6.8 | Oil Products Tanker | No signal.
HIGH COTTON |  | 22149191838 | 6.7464 | 6.1 | 15 | 4 |  |  | No signal.
HIGH LOYALTY | IMO9681857 | 22149135826 | 12.4638 | 12.8 | 183 | 32 | 13.3 | Oil Products Tanker | Very faint vertical and horizontal lines. Loud noise at 600 Hz.
HISTRIA GIADA | IMO9396323 | 22148203955 | 5.1742 | 11.5 | 179 | 32 | 11 | Oil Products Tanker | No signal. Vertical lines at the following frequencies: 500 Hz, 650 Hz, 800 Hz, 1000 Hz.
MADELYN | IMO8783610 | 22151100631 | 14.5988 | 7.2 |  |  |  | Fishing Vessel | No signal.
MAERSK KENSINGTON | IMO9333010 | 22149193718 | 4.6866 | 15 | 299 | 40 | 12 | Container Ship | No signal.
MCKINLEY | IMO8852588 | 22150203400 | 6.6899 | 2.3 | 28 | 8 |  | Fishing Vessel | No signal. Vertical lines at the following frequencies: 500 Hz, 650 Hz, 800 Hz, 1000 Hz. Slight noise in the 900-950 Hz range.
MELISSA K | IMO7802562 | 22150225219 | 2.7271 | 11.2 | 50 | 11 | 3.3 | Supply Vessel | No signal.
MSC CANBERRA | IMO9102722 | 22147235331 | 5.2242 | 14.4 | 202 | 30 | 11.9 | Container Ship | No signal. Vertical lines at the following frequencies: 500 Hz, 650 Hz, 800 Hz, 1000 Hz.
NACC NEWYORKER | IMO9499723 | 22151080851 | 7.8608 | 12.1 | 170 | 27 | 10.1 | Cement Carrier | No signal.
NORD VENTURA | IMO9910337 | 22151063753 | 2.2054 | 13.6 | 183 | 32 | 7.8 | Oil Products Tanker | No signal.
NORDBAY | IMO9319870 | 22151070519 | 9.6357 | 11.3 | 249 | 44 | 12.4 | Oil Products Tanker | No signal.
NORDPACIFIC | IMO9802487 | 22150200713 | 14.7649 | 13.2 | 195 | 32 | 10 | Container Ship | No signal. Vertical lines at the following frequencies: 500 Hz, 650 Hz, 800 Hz, 1000 Hz.
PALANCA LUANDA | IMO9492309 | 22149185912 | 4.5785 | 12.1 | 133 | 23 | 8.5 | Oil Products Tanker | No signal.
POLYNESIA | IMO9477347 | 22151135628 | 10.1934 | 8.3 | 161 | 25 | 9.5 | Container Ship | Very faint striations. For f > 500 Hz and between t=0-700 s the signal is very over saturated.
SAFMARINE NOMAZWE | IMO9294381 | 22148233010 | 11.305 | 11.4 | 265 | 37 | 14 | Container Ship | No signal.
STI MARSHALL | IMO9833565 | 22148004949 | 9.5526 | 12.7 | 183 | 32 | 10.6 | Oil Products Tanker | Faint ship striations.
YM WITNESS | IMO9704609 | 22151135701 | 5.2183 | 17.3 | 368 | 51 | 14.1 | Container Ship | Ship striations visible. For f > 500 Hz and between t=0-700 s the